## Exercice 1
Partie 1
Convesion unités:
|  | 1000 | g/kg
Données:
| Poids cannette Aluminium | 13 | g
| Electricité pour prod cannette | 0.06 | kWh/cannette
| Composé | Quantité | Unité | kgCO2e/unit | PDF*m2*yr/unit | MJ/unit | DALY/unit | m3e/unit | EcoQuery | Location
| Aluminium primaire | 1 | kg | 18.1 | 3.39 | 188 | 2.51e-05 | 3.59 | market for aluminium, primary, ingot ¦ ROW | ROW
| Eau | 1 | kg | 7.3e-05 | 1.84e-05 | 0.00237 | 1.03e-10 | 0.000218 | market for tap water ¦ CH | CH
| Sucre de Betrave | 1 | kg | 0.571 | 0.567 | 6.55 | 1.07e-06 | 1.83 | market for sugar, from sugar beet ¦ GLO | GLO
| Electricité | 1 | kWh | 0.022 | 0.00613 | 3.37 | 2.59e-08 | 0.415 | market for electricity, medium voltage ¦ CH | CH
| Landfill of aluminium | 1 | kg | 0.0172 | 0.00695 | 0.368 | 3.26e-08 | 0.0178 | treatment of waste aluminium, inert material landfill ¦ CH | CH
| Recyclage Aluminium | 1 | kg | 0.00711 | 0.00186 | 0.12 | 6.22e-09 | 0.00592 | market for aluminium, in mixed metal scrap ¦ CH | CH
| PET | 1 | kg | 3.71 | 0.624 | 83.9 | 2.92e-06 | 0.894 | market for polyethylene terephthalate, granulate, amorphous ¦ GLO | GLO
| PET inceneration | 1 | Kg | 2.37 | 0.0512 | 0.383 | 1.68e-07 | 0.141 | treatment of waste plastics, mixture, municipal incineration ¦ CH | CH
| Life cycle inventory (intermediary flows) | [8 empty] | Life Cycle Inventory (elementary flow, CO2)
| Unit processes |  |  |  | unit and |  | Scaling factors [-] to: |  | Intermediary flows / FU | [5 empty] | Life cycle impact scores / FU & Contribution analysis
|  | Flow type | Flow name | Quantity | dimensions |  |  | FU |  | CC | EQ_r | FNEU | HH_r | WS | kgCO2/unit | % | PDF*m2*yr | % | MJ | % | DALY | % | m3e | %
| Disaggregated unit processes (foreground) |  |  |  |  | Tier 0-1 | Tier 1-2 | Tier n-0 |  | kgCO2e/unit | PDF*m2*yr/unit | MJ/unit | DALY/unit | m3e/unit | Tier1
|  | Output (FU) | Canette de thé froid | 1 | unit
|  | Input | Eau | 0.33 | Kg
|  | Input | Sucre de canne | 0.03 | Kg
|  | Input | FdV | 1 | unit | [9 empty] | Tier 1
| Canette Vide | Output | Canette vide | 1 | unit
|  | Input | Electricité |  | kWh
|  | Input | Aluminium primaire |  | Kg
| FdV | Output | Canette vide utilisée | 1 | unit
|  | Input | Déchet aluminium |  | unit
| Eau | Output | Eau | 1 | kg
| Sucre de Betrave | Output | Sucre de Canne | 1 | kg
Tier 2
| Mise en décharge Al | Ouptut | Déchet aluminium | 1 | kg
| Prod. Electricity | Output | Electricity | 1 | kWh
| Prod Aluminium primaire | Output | Aluminium primaire | 1 | kg
TOTAL
Partie 2
| Considérons maintenant que : | Production cannette |  | FdV cannette
|  | 60% | primaire | 80% | collecté et recyclé
|  | 40% | recyclé |  | mis en décharge
2.2 Utiliser la méthode « contenu en recyclé » (« cutoff ») pour construire l’arbre de procédés
| Life cycle inventory (intermediary flows) | [8 empty] | Life Cycle Inventory (elementary flow, CO2)
| Unit processes |  |  |  | unit and |  | Scaling factors [-] to: |  | Intermediary flows / FU | [5 empty] | Life cycle impact scores / FU & Contribution analysis
|  | Flow type | Flow name | Quantity | dimensions |  |  | FU |  | CC | EQ_r | FNEU | HH_r | WS | kgCO2/unit | % | PDF*m2*yr | % | MJ | % | DALY | % | m3e | %
| Disaggregated unit processes (foreground) |  |  |  |  | Tier 0-1 | Tier 1-2 | Tier n-0 |  | kgCO2e/unit | PDF*m2*yr/unit | MJ/unit | DALY/unit | m3e/unit | Tier1
|  | Output (FU) | Canette de thé froid | 1 | unit
|  | Input | Eau | 0.33 | Kg
|  | Input | Sucre de canne | 0.03 | Kg
|  | Input | EoL | 1 | unit | [9 empty] | Tier 1
| Canette Vide | Output | Canette vide | 1 | unit
|  | Input | Electricité |  | KWh
|  | Input | Aluminium recyclé |  | kg
|  | Input | Aluminium primaire |  | Kg
| FdV | Output | Canette vide utilisée | 1 | unit
|  | Input | Déchet aluminium |  | unit
|  | Input | Recyclage Al | 0 | unit
| Eau | Output | Eau | 1 | kg
| Sucre de Canne | Output | Sucre de Canne | 1 | kg
Tier 2
| Mise en décharge Al | Ouptut | Déchet aluminium | 1 | kg
| Prod. Electricity | Output | Electricity | 1 | kWh
| Recyclage Aluminium | Output | Aluminium recyclé | 1 | kg
| Recyclage Aluminium | Output | Déchet aluminium trié | 1 | kg
| Prod Aluminium primaire | Output | Aluminium primaire | 1 | kg
TOTAL
Partie 3
| Life cycle inventory (intermediary flows) | [8 empty] | Life Cycle Inventory (elementary flow, CO2)
| Unit processes |  |  |  | unit and |  | Scaling factors [-] to: |  | Intermediary flows / FU | [5 empty] | Life cycle impact scores / FU & Contribution analysis
|  | Flow type | Flow name | Quantity | dimensions |  |  | FU |  | CC | EQ_r | FNEU | HH_r | WS | kgCO2/unit | % | PDF*m2*yr | % | MJ | % | DALY | % | m3e | %
| Disaggregated unit processes (foreground) |  |  |  |  | Tier 0-1 | Tier 1-2 | Tier n-0 |  | kgCO2e/unit | PDF*m2*yr/unit | MJ/unit | DALY/unit | m3e/unit | Tier1
|  | Output (FU) | bouteille de thé froid | 1 | unit
|  | Input | Eau | 0.33 | Kg
|  | Input | Sucre de canne | 0.03 | Kg
|  | Input | FdV | 1 | unit | [9 empty] | Tier 1
| Bouteille Vide | Output | Bouteille Vide | 1 | unit
|  | Input | Electricité | 0.002 | kWh
|  | Input | PET | 0.013 | Kg
| FdV | Output | bouteille vide utilisée | 1 | unit
|  | Input | Dechet PET | 0.013 | unit
| Eau | Output | Eau | 1 | kg
| Sucre de Betrave | Output | Sucre de Canne | 1 | kg
Tier 2
| Incineration PET | Ouptut | Dechet PET | 1 | kg
| Prod. Electricity | Output | Electricity | 1 | kWh
| Production de PET | Output | PET | 1 | kg
TOTAL
Partie 4

## Exercice 2
Fonction: production electricité et chaleur haute temperature
Unité Fonctionnelle: 1kWh_electricité et 2.52 MJ chaleur
Les procédés en bleu sont désagrégés et ceux en brun sont agrégés.
Key parameters
Constantes
Masse_Nickel | 20 | Kg |  | d/y | 365
Mass-Zircone | 20 | Kg |  | h/d | 24
Masse_Lanthane | 3 | kg |  | g/kg | 1000
Masse_Acier | 100 | kg |  | MJ/kWh | 3.6
Lifetime_stack | 10 | y
Lifetime_BoP | 20 | y
H2 | 0.05 | kg/KWh d'électricité
Heat | 2520 | KJ/KWh d'électricité
Extracted from the ecoinvent LCI Database |  |  |  |  | Life Cycle Inventory |  |  | EcoQuery | Location
|  |  | CC | EQ_r | FNEU | HH_r | WS
Nickel | 1 | kg | 16.5 | 4.25 | 222 | 6.2e-06 | 2.85
Zircone | 1 | Kg | 1.1 | 0.312 | 18.5 | 3.4e-07 | 0.185
Lanthane | 1 | Kg | 24.8 | 8.45 | 312 | 9.8e-06 | 5.12
Acier | 1 | Kg | 2.89 | 0.782 | 35.2 | 8.9e-07 | 0.198
Hydrogène | 1 | Kg | 2.1 | 0.629 | 24.9 | 2.98e-06 | 6.92 | / | /
EoL | 1 | Unit of stack | 3.33 | 0.435 | 11.1 | 1.07e-06 | 0.59 | / | /
BoP | 1 | Unit of stack | 12203.7387 | 5623.5748 | 159184.6227 | 0.0308 | 4424.6141 | / | /
Life cycle inventory (intermediary flows) | [8 empty] | Life Cycle Inventory (elementary flow, CO2)
Unit processes |  |  |  | unit and |  | Scaling factors [-] to: |  | Intermediary flows / FU | Cadle-to-gate Impact factors |  |  |  |  | Life cycle impact scores / FU & Contribution analysis
| Flow type | Flow name | Quantity | dimensions |  |  | FU |  | CC | EQ_r | FNEU | HH_r | WS | kgCO2/unit | % | PDF*m2*yr | % | MJ | % | DALY | % | m3e | %
Disaggregated unit processes (foreground) |  |  |  |  | Tier 0-1 | Tier 1-2 | Tier n-0 |  | kgCO2e/unit | PDF*m2*yr/unit | MJ/unit | DALY/unit | m3e/unit | Tier1
Fabrication D'électricité Controllable | Output (FU) | Functional unit | 1 | KW
|  | Functional unit | 2.52 | MJ
| Input | H2 | 0.05 | Kg
| Input | Stack | 2.2831e-07 | units
| Input | BoP | 1.1416e-07 | units
|  | FdV | 3.4247e-07 | units | [9 empty] | Tier 1
Stack | Output | Stack | 1 | unit
| Input | Nickel | 20 | kg
| Input | Zircone | 20 | kg
| Input | Lanthane | 3 | kg
| Input | Acier | 100 | kg
Hydrogen | Output | H2 | 1 | kg
Bop | Output | BoP | 1 | unit
EoL | Output | EoL | 1 | unit
[14 empty] | Tier 2 | CC |  | EQ_r |  | FNEU |  | HH_r |  | WS
Nickel | Ouptut | Nickel | 1 | kg
Zircone | Output | Zircone | 1 | kg
Lanthane | Ouptut | Lanthane | 1 | kg
Acier | Output | Acier | 1 | kg
TOTAL
[21 empty] | Production electricité | 50 | kW/h